## Arkusz2
Annex No. 4 Technical and quantitative specification self-adhesive textiles
PRODUCT GROUP | NUMBER | Raw material - general description | Material Application | Upper material - description | Outer material - weight [g/m²] | Outer material - thickness [μm] | Glue - description | Adhesive - adhesion (according to FTM 9) [N/25mm] | Foundation - description | Backing - grammage [g/m²] | Base - thickness [μm] | Delivery time | Roll width [mm] | Roll length [m] | number of rolls [pcs] | amount of raw material [m²]
SELF-ADHESIVE TEXTILES | [15 empty] | 3000
| Raw material no. 1 | satin fabric, white, with very strong rubber glue, on a silicone paper backing | For printing in flexographic and digital technology, used as a material for the production of self-adhesive labels. | White satin coated fabric, fray resistant | 125 | 135 | Permanent, rubber | 30 | Silicone paper, white color | 62 | 54 | tranche no. 1 | 200 | 1000 | 15 | 3000
[15 empty] | SUM | 3000