## Arkusz2
Annex No. 4 Technical and quantitative specification of self-adhesive polypropylene foils
PRODUCT GROUP | NUMBER | Raw material - general description | Material Application | Upper material - description | Outer material - weight [g/m²] | Outer material - thickness [μm] | Glue - description | Adhesive - adhesion (according to FTM 9) [N/25mm] | Foundation - description | Backing - grammage [g/m²] | Base - thickness [μm] | Delivery time | Roll width [mm] | Roll length [m] | number of rolls [pcs] | amount of raw material [m²]
SELF-ADHESIVE POLYPROPYLENE FOILS | Raw material no. 1 | white polypropylene foil, with acrylic adhesive, on a silicone paper backing | For printing in flexographic and digital technology, used as a material for the production of self-adhesive labels. | White biaxially oriented polypropylene film | 27 | 28 | Permanent, acrylic | 10 | Silicone paper, white color | 57 | 51 |  |  |  |  | 24000
[12 empty] | tranche no. 1 | 250 | 4000 | 8 | 8000
[12 empty] | tranche no. 2 | 250 | 4000 | 16 | 16000
| Raw material no. 2 | white polypropylene foil, with acrylic adhesive, on a silicone paper backing | For printing in flexographic and digital technology, used as a material for the production of self-adhesive labels. | White biaxially oriented polypropylene film | 30 | 40 | Permanent, acrylic | 10 | Silicone paper, white color | 57 | 51 |  |  |  |  | 26655
[12 empty] | tranche no. 1 | 135 | 3000 | 21 | 8505
[12 empty] | tranche no. 1 | 280 | 3000 | 11 | 9240
[12 empty] | tranche no. 2 | 135 | 3000 | 22 | 8910
| Raw material no. 3 | white polypropylene foil, with acrylic adhesive, on a silicone paper backing | For printing in flexographic and digital technology, used as a material for the production of self-adhesive labels. | White biaxially oriented polypropylene film | 39 | 47 | Permanent, acrylic | 9 | Silicone paper, white color | 57 | 51 |  |  |  |  | 24600
[12 empty] | tranche no. 1 | 410 | 4000 | 5 | 8200
[12 empty] | tranche no. 2 | 410 | 4000 | 10 | 16400
| Raw material no. 4 | transparent polypropylene foil, with acrylic adhesive, on a silicone paper backing | For printing in flexographic and digital technology, used as a material for the production of self-adhesive labels. | Transparent biaxially oriented polypropylene film | 43 | 47 | Permanent, acrylic | 9 | Silicone paper, white color | 57 | 51 |  |  |  |  | 5641
[12 empty] | tranche no. 1 | 165.75 | 2000 | 6 | 1989
[12 empty] | tranche no. 2 | 166 | 2000 | 11 | 3652
4920
| Raw material no. 5 | transparent polypropylene foil with a high degree of transparency, with acrylic adhesive, on a transparent PET foil backing | For printing in flexographic and digital technology, used as a material for the production of self-adhesive labels. | Transparent biaxially oriented polypropylene film with a high degree of transparency | 43 | 47 | Permanent, acrylic, highly transparent | 9 | Transparent PET foil | 32 | 23 | tranche no. 1 | 210 | 3000 | 2 | 1260
[12 empty] | tranche no. 2 | 400 | 3000 | 2 | 2400
[12 empty] | tranche no. 2 | 210 | 3000 | 2 | 1260
| Raw material no. 6 | Silver, metallized polypropylene foil with acrylic adhesive on a siliconized paper backing | For printing in flexographic and digital technology, used as a material for the production of self-adhesive labels. | Silver, metallized, biaxially oriented polypropylene film | 44 | 48 | Permanent, acrylic | 10 | Silicone paper, white color | 57 | 51 |  |  |  |  | 34160
[12 empty] | tranche no. 1 | 185 | 2000 | 31 | 11470
[12 empty] | tranche no. 2 | 330 | 2000 | 17 | 11220
[12 empty] | tranche no. 2 | 185 | 2000 | 31 | 11470
35964
| Raw material no. 7 | Transparent polypropylene foil with easy-to-release acrylic adhesive on a silicone paper backing | For printing in flexographic and digital technology, used as a material for the production of self-adhesive labels. | Transparentna folia polipropylenowa zorientowana dwuosiowo | 53 | 57 | Removable, acrylic | 4 | Silicone paper, white color | 57 | 51 | tranche no. 1 | 333 | 3000 | 24 | 23976
[12 empty] | tranche no. 2 | 333 | 3000 | 12 | 11988
| Raw material no. 8 | White polypropylene foil with acrylic adhesive on a silicone paper backing | For printing in flexographic and digital technology, used as a material for the production of self-adhesive labels. | White biaxially oriented polypropylene film | 40 | 58 | Permanent, acrylic | 10 | Silicone paper, white color | 57 | 51 |  |  |  |  | 28560
[12 empty] | tranche no. 1 | 330 | 4000 | 7 | 9240
[12 empty] | tranche no. 1 | 345 | 4000 | 7 | 9660
[12 empty] | tranche no. 2 | 345 | 4000 | 7 | 9660
| Raw material no. 9 | Transparent polypropylene foil with rubber adhesive of very high adhesive strength, on a siliconized paper backing | For printing in flexographic and digital technology, used as a material for the production of self-adhesive labels. | Transparent biaxially oriented polypropylene film | 47 | 52 | Permanent, rubber | 45 | Silicone paper, white color | 70 | 61 |  |  |  |  | 13500
[12 empty] | tranche no. 1 | 250 | 1500 | 12 | 4500
[12 empty] | tranche no. 2 | 250 | 1500 | 24 | 9000
| Raw material no. 10 | White polypropylene foil with a rubber adhesive of very high adhesive strength, on a siliconized paper backing | For printing in flexographic and digital technology, used as a material for the production of self-adhesive labels. | White biaxially oriented polypropylene film | 44 | 58 | Permanent, rubber | 45 | Silicone paper, white color | 72 | 63
3000
[12 empty] | tranche no. 1 | 200 | 1500 | 5 | 1500
[12 empty] | tranche no. 2 | 200 | 1500 | 5 | 1500
[15 empty] | SUMA | 201000