## Arkusz2
Annex No. 4 Technical and quantitative specification – Self-adhesive polyethylene foils
PRODUCT GROUP | NUMBER | Raw material - general description | Material Application | Upper material - description | Outer material - weight [g/m²] | Outer material - thickness [μm] | Glue - description | Adhesive - adhesion (according to FTM 9) [N/25mm] | Foundation - description | Backing - grammage [g/m²] | Base - thickness [μm] | Delivery time | Roll width [mm] | Roll length [m] | number of rolls [pcs] | amount of raw material [m²]
SELF-ADHESIVE POLYETHYLENE FOILS | Raw material no. 1 | White polyethylene foil with acrylic adhesive on a silicone paper backing | For printing in flexographic and digital technology, used as a material for the production of self-adhesive labels. | White polyethylene foil, corona | 78 | 79 | Permanent, acrylic | 10 | Silicone paper, white color | 57 | 51 |  |  |  |  | 16695
[12 empty] | tranche no. 1 | 333 | 3000 | 6 | 5994
[12 empty] | tranche no. 2 | 225 | 3000 | 7 | 4725
[12 empty] | tranche no. 2 | 332 | 3000 | 6 | 5976
| Raw material no. 2 | Transparent polyethylene foil with acrylic adhesive on a silicone paper backing | For printing in flexographic and digital technology, used as a material for the production of self-adhesive labels. | Transparent polyethylene foil, corona | 74 | 79 | Permanent, acrylic | 10 | Silicone paper, white color | 57 | 51 |  |  |  |  | 8964
[12 empty] | tranche no. 1 | 332 | 3000 | 6 | 5976
[12 empty] | transza nr 2 | 332 | 3000 | 3 | 2988
| Raw material no. 3 | White polyethylene foil with rubber adhesive of very high adhesive strength, on a siliconized paper backing | For printing in flexographic and digital technology, used as a material for the production of self-adhesive labels. | Matt white polyethylene foil | 75 | 95 | Permanent, rubber | 30 | Silicone paper, white color | 57 | 51 |  |  |  |  | 4999
[12 empty] | tranche no. 1 | 250 | 2000 | 4 | 2000
[12 empty] | tranche no. 2 | 333 | 1000 | 3 | 999
[12 empty] | tranche no. 2 | 250 | 2000 | 4 | 2000
| Raw material no. 4 | White polyethylene foil with rubber adhesive on a siliconized paper backing | For printing in flexographic and digital technology, used as a material for the production of self-adhesive labels. | White polyethylene foil | 92 | 93 | Permanent, rubber | 20 | Silicone paper, white color | 71 | 61 |  |  |  |  | 2342
[12 empty] | tranche no. 1 | 251.5 | 2000 | 2 | 1006
[12 empty] | tranche no. 2 | 167 | 2000 | 4 | 1336
[15 empty] | SUMA | 33000