## Arkusz2
Annex No. 4 Technical and quantitative specification – Self-adhesive polyester foils
PRODUCT GROUP | NUMBER | Raw material - general description | Material Application | Upper material - description | Outer material - weight [g/m²] | Outer material - thickness [μm] | Glue - description | Adhesive - adhesion (according to FTM 9) [N/25mm] | Foundation - description | Backing - grammage [g/m²] | Base - thickness [μm] | Delivery time | Roll width [mm] | Roll length [m] | number of rolls [pcs] | amount of raw material [m²]
SELF-ADHESIVE POLYESTER FOILS | Raw material no. 1 | White polyester film with acrylic adhesive on a silicone paper backing | For printing in flexographic and digital technology, used as a material for the production of self-adhesive labels. | White polyester foil | 71 | 50 | Permanent, acrylic, dedicated for application on non-polar plastic surfaces. | 12 | Silicone paper, white color | 64 | 57 |  |  |  |  | 24779.2
[12 empty] | tranche no. 1 | 333 | 2600 | 12 | 10389.6
[12 empty] | tranche no. 1 | 214 | 1000 | 16 | 3424
[12 empty] | tranche no. 2 | 144 | 1000 | 4 | 576
[12 empty] | tranche no. 2 | 333 | 2600 | 12 | 10389.6
1098.9
| Raw material no. 2 | White polyester film with acrylic adhesive on a silicone paper backing | For printing in flexographic and digital technology, used as a material for the production of self-adhesive labels. | White polyester foil | 71 | 50 | Permanent, acrylic | 14 | Silicone paper, white color | 57 | 51 | tranche no. 1 | 333 | 1100 | 3 | 1098.9
1121.9
| Raw material no. 3 | Silver, metallized, matt polyester foil with acrylic adhesive on a silicone paper backing | For printing in flexographic and digital technology, used as a material for the production of self-adhesive labels. | Silver, metallic, matte polyester foil | 72 | 50 | Permanent, acrylic, dedicated for application on non-polar plastic surfaces. | 12 | Silicone paper, white color | 64 | 57 | tranche no. 2 | 224.38 | 1000 | 5 | 1121.9
[15 empty] | SUMA | 27000