## Part 1
ASSORTMENT AND PRICE FORM
company name ………………………………………………………………………
Appendix No. 2
Part 1
No. | Subject of the order | Number | Net unit price | Net worth | Gross value | Trade name | Producer | Part No.
x | x | /pcs/ | /in PLN/ | /in PLN/ | /in PLN/ | x | x | x
| 10 ml sterile pre-filled syringes with Luer Lock cap, BD Hylok SCF 10 ml RF or similar | 1512
| The Ordering Party's boundary requirements | Specify yes/no |  |  | Describe
1 | 10 ml pre-filled syringe made of colorless borosilicate glass, sterile and pyrogen-free
2 | Sterilized with ethylene oxide (EO); complies with ISO 11135
3 | for intra-articular, intradermal, intravenous, intramuscular and subcutaneous injections
Luer-lok™ cap includes a polycarbonate adapter and a rigid cap consisting of a rubber part and a polypropylene part; sterile, non-pyrogenic
4 | Possibility of steam sterilization after filling
5 | The pre-filled syringe is part of a system that includes, in addition to the Luer Lock cap, a piston stopper and a piston rod.
6 | Pre-filled syringe dimensions: length 102.1 mm; length with Luer Lock cap 108.8 -109.49 mm, internal diameter of the pre-filled syringe reservoir 14.25±0.1 mm, outer diameter 17.05 ± 0.1 mm, widest diameter (at the end where the piston plug is placed) 27 ± 1 mm
7 | Product compliance with ISO 10993
8 | Documentation confirming the indicated parameters is required.
...................................
signature of the authorized person

## Part 2
ASSORTMENT AND PRICE FORM
company name ………………………………………………………………………
Appendix No. 2
Part 2
No. | Subject of the order | Number | Net unit price | Net worth | Gross value | Trade name | Producer | Part No.
x | x | /pcs/ | /in PLN/ | /in PLN/ | /in PLN/ | x | x | x
| Plunger stopper compatible with BD Hylok SCF 10 ml RF pre-filled syringe (BD Hypak PS 10 ml FM457 DATWYLER or equivalent) | 1600
| The Ordering Party's boundary requirements | Specify yes/no |  |  | Describe
1 | Plug dimensions: outer diameter 15.1 - 15.3 mm at the widest circumference, outer diameter at the narrowest circumference 13.45 - 13.95 mm, height 8 - 9 mm
2 | Sterile and non-pyrogenic
3 | Sterilized by gamma radiation
4 | Material: elastomer
5 | Documentation confirming the indicated parameters is required.
...................................
signature of the authorized person

## Part 3
ASSORTMENT AND PRICE FORM
company name ………………………………………………………………………
Appendix No. 2
Part 3
No. | Subject of the order | Number | Net unit price | Net worth | Gross value | Trade name | Producer | Part No.
x | x | /pcs/ | /in PLN/ | /in PLN/ | /in PLN/ | x | x | x
| Nitrile gloves size S | 20 x 100 pcs.
| The Ordering Party's boundary requirements | Specify yes/no |  |  | Describe
1 | Powder-free nitrile gloves, size S
2 | Glove length 250 mm
3 | AQL quality index 0.65
4 | compliant with EN 16523-1
5 | Packed in 100 pieces
6 | Documentation confirming the indicated parameters is required.
...................................
signature of the authorized person