## BOM
# | Montowane tak/nie | Qty | Reference | Value | Footprint | MPN | SPN | Voltage | Tolerance
1 | tak | 1 | C1 | 220u | Capacitor_THT:CP_Radial_D8.0mm_P3.50mm | ECA-1VM221BJ | Mouser:667-ECA-1VM221BJ | 35V
2 | tak | 1 | C2 | 100u | Capacitor_THT:CP_Radial_D6.3mm_P2.50mm | ECA-1VM101 | Mouser:667-ECA-1VM101 | 35V
3 | tak | 5 | C3,C15,C56,C108,C112 | 10u | Capacitor_SMD:C_0402_1005Metric |  |  | 6V3
4 | tak | 4 | C4,C16,C57,C109 | 22u | Capacitor_SMD:C_0402_1005Metric |  |  | 6V3
5 | tak | 17 | C5,C6,C17,C18,C23,C58,C68,C70,C71,C84,C86,C87,C104,C105,C106,C107,C115 | 1u | Capacitor_SMD:C_0402_1005Metric |  |  | 6V3
6 | tak | 5 | C7,C20,C61,C110,C114 | 470p | Capacitor_SMD:C_1808_4520Metric | GA342QR7GF471KW01L | Mouser:81-GA342QR7GF471KW1L | 250V
7 | tak | 26 | C8,C9,C10,C11,C12,C14,C19,C21,C22,C24,C25,C27,C59,C60,C72,C73,C74,C75,C76,C77,C99,C113,C116,C120,C122,C124 | 100n | Capacitor_SMD:C_0402_1005Metric |  |  | 6V3
8 | tak | 6 | C13,C26,C65,C119,C123,C125 | 10n | Capacitor_SMD:C_0402_1005Metric |  |  | 6V3
9 | tak | 2 | C28,C29 | 47p | Capacitor_SMD:C_0805_2012Metric |  |  | 250V
10 | tak | 2 | C41,C94 | 10n | Capacitor_SMD:C_0805_2012Metric |  |  | 100V
11 | tak | 1 | C44 | 1u | Capacitor_SMD:C_0603_1608Metric |  |  | 50V
12 | tak | 1 | C45 | 470p | Capacitor_THT:C_Disc_D9.0mm_W5.0mm_P10.00mm | CD85-B2GA471KYNKA | Mouser:810-CD85-B2GA471KYNA | 400VAC
13 | tak | 1 | C46 | 1n | Capacitor_SMD:C_0603_1608Metric | 0603B102K201CT | Mouser:791-0603B102K201CT | 200V
14 | tak | 1 | C47 | 820p | Capacitor_SMD:C_1206_3216Metric | CC1206JKNPOCBN821 | Mouser:603-CC126JKNPOCBN821 | 1kV
15 | tak | 2 | C48,C49 | 15u | Capacitor_THT:CP_Radial_D10.0mm_P5.00mm | 400AX15MEFC10X16 | Mouser:232-400AX15MEFC10X16 | 400V
16 | tak | 1 | C50 | 10u | Capacitor_SMD:C_0603_1608Metric |  |  | 25V
17 | tak | 1 | C51 | 4u7 | Capacitor_SMD:C_0603_1608Metric |  |  | 25V
18 | tak | 1 | C52 | 10p | Capacitor_SMD:C_0402_1005Metric |  |  | 6V3
19 | tak | 1 | C53 | 100p | Capacitor_SMD:C_0402_1005Metric |  |  | 10V
20 | tak | 1 | C54 | 10n | Capacitor_SMD:C_0402_1005Metric |  |  | 10V
21 | tak | 2 | C55,C102 | 100n | Capacitor_SMD:C_0402_1005Metric |  |  | 10V
22 | tak | 2 | C62,C97 | 100n | Capacitor_SMD:C_0402_1005Metric |  |  | 35V
23 | tak | 1 | C63 | 47u | Capacitor_THT:CP_Radial_D5.0mm_P2.00mm | ECA-1VM470 | Mouser:667-ECA-1VM470 | 35V
24 | tak | 2 | C64,C67 | 1n | Capacitor_SMD:C_0402_1005Metric |  |  | 35V
25 | tak | 1 | C66 | 150n | Capacitor_SMD:C_0402_1005Metric |  |  | 6V3
26 | tak | 2 | C69,C83 | 1u | Capacitor_SMD:C_0402_1005Metric |  |  | 35V
27 | tak | 4 | C78,C79,C81,C82 | 22u | Capacitor_SMD:C_1206_3216Metric |  |  | 35V
28 | tak | 1 | C80 | 100p | Capacitor_SMD:C_0603_1608Metric |  |  | 100V
29 | tak | 1 | C85 | 1u | Capacitor_SMD:C_0402_1005Metric |  |  | 50V
30 | tak | 2 | C88,C89 | 10u | Capacitor_SMD:C_0603_1608Metric |  |  | 35V
31 | tak | 2 | C90,C92 | 470n | Capacitor_SMD:C_0603_1608Metric |  |  | 100V
32 | tak | 1 | C91 | 220n | Capacitor_SMD:C_0603_1608Metric |  |  | 100V
33 | tak | 1 | C93 | 100n | Capacitor_SMD:C_0603_1608Metric |  |  | 100V
34 | tak | 1 | C98 | 100n | Capacitor_SMD:C_0402_1005Metric |  |  | 25V
35 | tak | 2 | C100,C101 | 22u | Capacitor_SMD:C_0603_1608Metric |  |  | 10V
36 | tak | 2 | C117,C118 | 12p | Capacitor_SMD:C_0402_1005Metric |  |  | 6V3
37 | tak | 1 | C121 | 680n | Capacitor_SMD:C_0402_1005Metric |  |  | 6V3
38 | tak | 2 | D1,D6 | NSR0340HT1G | Diode_SMD:D_SOD-323 | NSR0340HT1G | Mouser:863-NSR0340HT1G
39 | tak | 1 | D2 | SS16FP | Diode_SMD:D_SOD-123 | SS16FP | Mouser:512-SS16FP
40 | tak | 2 | D3,D23 | BZT585B11T-7 | Diode_SMD:D_SOD-523 | BZT585B11T-7 | Mouser:621-BZT585B11T-7
41 | tak | 1 | D4 | SMBJ26CA-13-F | Diode_SMD:D_SMB | SMBJ26CA-13-F | Mouser:621-SMBJ26CA-13-F
42 | tak | 3 | D5,D25,D30 | LED | LED_SMD:LED_0603_1608Metric | LTST-C190GKT | 859-LTST-C190GKT
43 | tak | 1 | D7 | SZESD5Z3.3T1G | Diode_SMD:D_SOD-523 | SZESD5Z3.3T1G | Mouser:863-SZESD5Z3.3T1G
44 | tak | 1 | D8 | SMAJ33CA | Diode_SMD:D_SMA | SMAJ33CA | Mouser:78-SMAJ33CA
45 | tak | 1 | D9 | STPS360AF | Diode_SMD:D_SOD-128 | STPS360AF | Mouser:511-STPS360AF
46 | tak | 1 | D10 | ABS15M | Diode_SMD:Diode_Bridge_Diotec_ABS | ABS15M | Mouser:637-ABS15M
47 | tak | 1 | D11 | 130V | Diode_SMD:D_SMB | P6SMB130CA-E3/52 | Mouser:625-P6SMB130CA-E3/52
48 | tak | 2 | D12,D18 | BAV21WS-7-F | Diode_SMD:D_SOD-323 | BAV21WS-7-F | Mouser:621-BAV21WS-F
49 | tak | 1 | D13 | RS07K-GS08 | Diode_SMD:D_SMF | RS07K-GS08 | Mouser:78-RS07K-GS08
50 | tak | 1 | D14 | SMAJ6.0A | Diode_SMD:D_SMA | SMAJ6.0A-13-F | Mouser:621-SMAJ6.0A-13-F
51 | tak | 1 | D16 | CD143A-SR3.3 | Package_TO_SOT_SMD:SOT-143 | CD143A-SR3.3 | Mouser:652-CD143A-SR3.3
52 | tak | 1 | D17 | MMSZ5232B-7-F | Diode_SMD:D_SOD-123 | MMSZ5232B-7-F | Mouser:621-MMSZ5232B-F | 5.6V
53 | tak | 1 | D19 | VCAN16A2-03S-E3-08 | Package_TO_SOT_SMD:TSOT-23 | VCAN16A2-03S-E3-08 | Mouser:78-VCAN16A203S-E3-08
54 | tak | 2 | D20,D21 | CDSOT23-SM712 | Package_TO_SOT_SMD:TSOT-23 | CDSOT23-SM712 | Mouser:652-CDSOT23-SM712
55 | tak | 1 | D22 | 68V | Diode_SMD:D_SOD-123F | MMSZ5266BT1G | Mouser:863-MMSZ5266BT1G
56 | tak | 1 | D24 | SMBJ28CA-H | Diode_SMD:D_SMB | SMBJ28CA-H | Mouser:652-SMBJ28CA-H
57 | tak | 2 | D26,D28 | SDM1U100S1F-7 | Diode_SMD:D_SOD-123F | SDM1U100S1F-7 | Mouser:621-SDM1U100S1F-7
58 | tak | 4 | D32,D33,D34,D35 | S1AFL | Diode_SMD:Nexperia_CFP3_SOD-123W | S1AFL | Mouser:512-S1AFL
59 | tak | 1 | F1 | 1A | PS-Fuse:Fuse_2410_6125Metric | 0679H1000-01 | Mouser: 530-0679H1000-01
60 | tak | 1 | FL1 | 330u | PS-Inductor_SMD:Filter_Bourns_SRF0703_7.6x7.6mm | SRF0703-331M | Mouser:652-SRF0703-331M
61 | tak | 1 | FL2 | 6mH 0.3A | PS-Inductor_THT:Common_mode_filter_KEMET_SU9V | SU9VF-03060 | Mouser:80-SU9VF-03060
62 | tak | 1 | FL3 | 744235251 | PS-Inductor_SMD:L_CommonModeChoke_Wurth_4.5mmx4.5mm | 744235251 | Mouser:710-744235251
63 | tak | 2 | J1,J2 | 1988105 | PS-Connector:PhoenixContact_1988105 | 1988105 | Mouser:651-1988105
64 | tak | 1 | J3 | FFC2A32-40-T | PS-Connector_FFC-FPC:GCT_FFC2A32-40-T _2x20-1MP_P0.5mm_Vertical | FFC2A32-40-T | Mouser:640-FFC2A32-40-T
65 | tak | 2 | J7,J8 | 1935831 | PS-Connector:PhoenixContact_1935844 | 1935831 | Mouser:651-1935831
66 | tak | 1 | L1 | 22u | PS-Inductor_SMD:L_Bourns_SRN6045HA | SRN6045-220M | Mouser:652-SRN6045-220M
67 | tak | 1 | L2 | 330u | Inductor_SMD:L_APV_ANR6045 | IFSC2020DEER331M01 | Mouser:70-IFSC2020DER331M01
68 | tak | 1 | L3 | 6u8 | PS-Inductor_SMD:L_TAIYO_YUDEN_8040 | NRS8040T6R8NJGJ | Mouser:963-NRS8040T6R8NJGJ
69 | tak | 4 | PS1,PS2,PS3,PS4 | MIE1W0505BGLVH | PS-Converter_DCDC:Converter_DCDC_MIE1W0505BGLVH_SMD | MIE1W0505BGLVH-3R-P | Mouser:946-MIE1W0505BGLVH3P
70 | tak | 1 | Q1 | DMP3125L | Package_TO_SOT_SMD:SOT-23 | DMP3125L-7 | Mouser:621-DMP3125L-7
71 | tak | 1 | Q2 | 2N7002BK,215 | Package_TO_SOT_SMD:SOT-23 | 2N7002BK,215 | Mouser:771-2N7002BK215
72 | tak | 1 | Q3 | DMT10H072LFV | Package_SON:Diodes_PowerDI3333-8 | DMT10H072LFV-7 | Mouser:621-DMT10H072LFV-7
73 | tak | 1 | Q27 | PMPB48EP | Package_DFN_QFN:Diodes_UDFN2020-6_Type-F | PMPB48EP,115 | Mouser:771-PMPB48EP115
74 | tak | 11 | R1,R2,R9,R10,R31,R32,R61,R71,R74,R90,R91 | 0R | Resistor_SMD:R_0402_1005Metric
75 | tak | 8 | R5,R13,R16,R35,R36,R37,R77,R104 | 1k | Resistor_SMD:R_0402_1005Metric
76 | tak | 1 | R6 | 2k7 | Resistor_SMD:R_0402_1005Metric |  |  |  | 1%
77 | tak | 1 | R7 | 2k2 | Resistor_SMD:R_0805_2012Metric |  |  |  | 1%
78 | tak | 1 | R8 | 3k3 | Resistor_SMD:R_0402_1005Metric |  |  |  | 1%
79 | tak | 7 | R15,R52,R53,R86,R87,R101,R106 | 10k | Resistor_SMD:R_0402_1005Metric
80 | tak | 1 | R18 | 200R | Resistor_SMD:R_1206_3216Metric
81 | tak | 5 | R19,R38,R39,R78,R102 | 1k5 | Resistor_SMD:R_0402_1005Metric
82 | tak | 1 | R21 | 22R | Resistor_SMD:R_0603_1608Metric
83 | tak | 1 | R22 | 16k | Resistor_SMD:R_1206_3216Metric
84 | tak | 1 | R23 | 2R2 | Resistor_SMD:R_0603_1608Metric
85 | tak | 1 | R24 | 30R | Resistor_SMD:R_1206_3216Metric
86 | tak | 2 | R25,R98 | 3k3 | Resistor_SMD:R_0402_1005Metric
87 | tak | 2 | R26,R44 | 56k | Resistor_SMD:R_0402_1005Metric |  |  |  | 1%
88 | tak | 1 | R27 | 11k | Resistor_SMD:R_0402_1005Metric |  |  |  | 1%
89 | tak | 8 | R28,R43,R46,R47,R51,R96,R97,R107 | 100k | Resistor_SMD:R_0402_1005Metric |  |  |  | 1%
90 | tak | 1 | R29 | 56k | Resistor_SMD:R_0402_1005Metric
91 | tak | 1 | R30 | 2k2 | Resistor_SMD:R_0402_1005Metric
92 | tak | 4 | R40,R42,R54,R64 | 100k | Resistor_SMD:R_0402_1005Metric
93 | tak | 1 | R41 | 1k | Resistor_SMD:R_0805_2012Metric
94 | tak | 1 | R45 | 47k | Resistor_SMD:R_0402_1005Metric
95 | tak | 1 | R48 | 73k2 | Resistor_SMD:R_0402_1005Metric |  |  |  | 1%
96 | tak | 1 | R49 | 82k | Resistor_SMD:R_0402_1005Metric |  |  |  | 1%
97 | tak | 1 | R50 | 91k | Resistor_SMD:R_0402_1005Metric | AC0402FR-0788K7L | Mouser:603-AC0402FR-0788K7L |  | 1%
98 | tak | 1 | R55 | 2k | Resistor_SMD:R_0402_1005Metric
99 | tak | 2 | R56,R94 | 240R | Resistor_SMD:R_0805_2012Metric
100 | tak | 6 | R57,R58,R59,R60,R62,R63 | 10R | Resistor_SMD:R_0402_1005Metric
101 | tak | 1 | R65 | 10k | Resistor_SMD:R_0603_1608Metric
102 | tak | 1 | R66 | 249k | Resistor_SMD:R_0402_1005Metric | CRCW0402249KFKEDC | Mouser:71-CRCW0402249KFKEDC
103 | tak | 2 | R67,R70 | 130k | Resistor_SMD:R_0402_1005Metric |  |  |  | 5%
104 | tak | 2 | R68,R73 | 10k | Resistor_SMD:R_0402_1005Metric |  |  |  | 5%
105 | tak | 1 | R69 | 0R1 | Resistor_SMD:R_0603_1608Metric |  |  |  | 1%
106 | tak | 3 | R72,R89,R99 | 22k | Resistor_SMD:R_0402_1005Metric
107 | tak | 1 | R75 | 10k | Resistor_SMD:R_0402_1005Metric |  |  |  | 1%
108 | tak | 1 | R76 | 53k6 | Resistor_SMD:R_0402_1005Metric | AC0402FR-0753K6L | Mouser:603-AC0402FR-0753K6L |  | 1%
109 | tak | 1 | R81 | 100R | Resistor_SMD:R_0805_2012Metric
110 | tak | 1 | R88 | 49R9 | Resistor_SMD:R_0402_1005Metric |  |  |  | 1%
111 | tak | 1 | R108 | 12k | Resistor_SMD:R_0402_1005Metric |  |  |  | 1%
112 | tak | 2 | R109,R110 | 100R | Resistor_SMD:R_0402_1005Metric
113 | tak | 1 | RV1 | 82551600 | Resistor_SMD:R_1206_3216Metric_Pad1.30x1.75mm_HandSolder | 82551600 | Mouser:710-82551600
114 | tak | 1 | T1 | 7508111323 | PS-Transformer_SMD:Transformer_Wurth_7508111323 | 7508111323 | Mouser:710-7508111323
115 | tak | 1 | T3 | Transformer_WE74930000 | PS-Transformer_SMD:Transformer_Wurth_74930000 | 74930000 | Mouser:710-74930000
116 | tak | 1 | T4 | POEA1FB1V10W1X12 | PS-Transformer_SMD:Transformer_Eaton_POEA1FB1V10W1X12 | POEA1FB1V10W1X12 | Mouser:504-POEA1FB1V10W1X12
117 | tak | 1 | TH1 | B57235S0259M000 | PS-Resistor_THT:R_Radial_Power_L9.5mm_W6.0mm_P5.00mm | B57235S0259M000 | Mouser:871-B57235S0259M000
118 | tak | 2 | U1,U35 | SN74AHCT1G125DCKR | PS-Package_SO:SOT-353_SC-70-5_SMALL | SN74AHCT1G125DCKR | Mouser:595-SNAHCT1G125DCKR
119 | tak | 2 | U2,U7 | LM4040CYM3-4.1-TR | Package_TO_SOT_SMD:SOT-23 | LM4040CYM3-4.1-TR | Mouser:998-LM4040CYM3-4.1TR
120 | tak | 2 | U3,U9 | ISO7741 | Package_SO:SSOP-16_3.9x4.9mm_P0.635mm | ISO7741FDBQR | Mouser:595-ISO7741FDBQR
121 | tak | 2 | U4,U10 | MCP33151/41-05 | Package_SO:MSOP-10_3x3mm_P0.5mm | MCP33151-05T-E/MS | Mouser:579-CP33151-05T-E/MS
122 | tak | 2 | U5,U12 | MC74VHC1G04DFT2G | Package_TO_SOT_SMD:SOT-353_SC-70-5 | MC74VHC1G04DFT2G | Mouser:863-MC74VHC1G04DFT2G
123 | tak | 2 | U6,U27 | MIC5365-1.8YC5 | Package_TO_SOT_SMD:SOT-353_SC-70-5 | MIC5365-1.8YC5-TR | Mouser:998-MIC5365-1.8YC5TR
124 | tak | 1 | U8 | TPS26613 | Package_TO_SOT_SMD:SOT-23-8 | TPS26613DDFR | Mouser:595-TPS26613DDFR
125 | tak | 1 | U11 | TVS3300DRV | Package_SON:WSON-6-1EP_2x2mm_P0.65mm_EP1x1.6mm | TVS3300DRVR | Mouser:595-TVS3300DRVR
126 | tak | 1 | U14 | ISOM8600DFGR | Package_SO:SO-4_4.4x4.3mm_P2.54mm | ISOM8600DFGR | Mouser:595-ISOM8600DFGR
127 | tak | 1 | U15 | LNK6763K | Package_SO:PowerIntegrations_eSOP-12B | LNK6763K-TL | Mouser:869-LNK6763K-TL
128 | tak | 2 | U16,U22 | MIC2009A | Package_TO_SOT_SMD:SOT-23-6 | MIC2009A-1YM6-TR | Mouser:998-MIC2009A-1YM6TR
129 | tak | 1 | U17 | ADuM1255ASA+T | Package_SO:SOIC-8_3.9x4.9mm_P1.27mm | ADUM1255ASA+ | Mouser:700-ADUM1255ASA+
130 | tak | 1 | U18 | NSI50010YT1G | Diode_SMD:D_SOD-123 | NSV50010YT1G | Mouser:863-NSV50010YT1G
131 | tak | 1 | U19 | TPS16412DRCR | Package_SON:VSON-10-1EP_3x3mm_P0.5mm_EP1.65x2.4mm_ThermalVias | TPS16412DRCR | Mouser:595-TPS16412DRCR
132 | tak | 1 | U20 | LM2903AQTH | Package_SO:TSSOP-8_4.4x3mm_P0.65mm | LM2903AQTH-13 | Mouser:621-LM2903AQTH-13
133 | tak | 1 | U21 | TLV76050DBZ | Package_TO_SOT_SMD:SOT-23 | TLV76050DBZR | Mouser:595-TLV76050DBZR
134 | tak | 1 | U23 | MAX3232 | Package_SO:TSSOP-16_4.4x5mm_P0.65mm | MAX3232CPWR | Mouser:595-MAX3232CPWR
135 | tak | 1 | U24 | NL17SZ126XV5T2G | Package_TO_SOT_SMD:SOT-553 | NL17SZ126XV5T2G | Mouser:863-NL17SZ126XV5T2G
136 | tak | 1 | U25 | THVD1420DRLR | Package_TO_SOT_SMD:SOT-583-8 | THVD1420DRLR | Mouser:595-THVD1420DRLR
137 | tak | 1 | U26 | LT8306 | Package_TO_SOT_SMD:TSOT-23-6 | LT8306RS6#WTRMPBF | Mouser:584-LT8306RS6#WTRMPB
138 | tak | 1 | U28 | LM4040DYM3-2.5-TR | Package_TO_SOT_SMD:SOT-23 | LM4040DYM3-2.5-TR | Mouser: 998-LM4040DYM3-2.5TR
139 | tak | 2 | U29,U32 | ISO7742 | Package_SO:SSOP-16_3.9x4.9mm_P0.635mm | ISO7742FDBQR | Mouser:595-ISO7742FDBQR
140 | tak | 1 | U30 | TPS62933P | Package_TO_SOT_SMD:SOT-583-8 | TPS62933PDRLR | Mouser:595-TPS62933PDRLR
141 | tak | 1 | U31 | ISO7740 | Package_SO:SSOP-16_3.9x4.9mm_P0.635mm | ISO7740FDBQR | Mouser:595-ISO7740FDBQR
142 | tak | 1 | U33 | ADIN1111 | Package_DFN_QFN:QFN-32-1EP_5x5mm_P0.5mm_EP3.3x3.3mm_ThermalVias | ADIN1111CCPZ-R7 | Mouser:584-ADIN1111CCPZ-R7
143 | tak | 1 | Y2 | 25MHz | Crystal:Crystal_SMD_2016-4Pin_2.0x1.6mm | ECS-250-10-37Q-ES-TR | Mouser:520-250-10-37Q-EST
144 | nie | 1 | C103 | 10p | Capacitor_SMD:C_0402_1005Metric |  |  | 6V3
145 | nie | 2 | D15,D27 | Green | PS-LED_SMD:LED_1206_3216Metric_ReverseMount_Hole2.3mm | 156120VS75300 | Mouser:710-156120VS75300
146 | nie | 1 | D29 | LED | PS-LED_SMD:LED_1206_3216Metric_ReverseMount_Hole2.3mm | 156120SS82500 | Mouser:710-156120SS82500
147 | nie | 1 | D31 | LED | LED_SMD:LED_0603_1608Metric | LTST-C190KDKT-10A | Mouser: 859-LTST-C190KDKT10A
148 | nie | 8 | R3,R4,R11,R12,R33,R34,R92,R93 | 0R | Resistor_SMD:R_0402_1005Metric
149 | nie | 3 | R14,R17,R95 | TBD | Resistor_SMD:R_0402_1005Metric
150 | nie | 1 | R20 | 1k5 | Resistor_SMD:R_0402_1005Metric
151 | nie | 1 | R100 | 180k | Resistor_SMD:R_0402_1005Metric