## BOM
# | Montowane tak/nie | Qty | Reference | Value | Footprint | MPN | SPN | Voltage | Tolerance
1 | tak | 50 | C1,C2,C4,C5,C6,C8,C10,C11,C14,C15,C16,C19,C47,C48,C56,C59,C61,C62,C63,C64,C65,C66,C67,C68,C69,C77,C78,C79,C80,C81,C82,C83,C86,C92,C93,C94,C95,C96,C97,C98,C102,C103,C104,C105,C106,C111,C113,C114,C115,C116 | 220n | Capacitor_SMD:C_0201_0603Metric |  |  | 6V3
2 | tak | 12 | C3,C7,C18,C25,C26,C28,C30,C37,C40,C53,C54,C58 | 22u | Capacitor_SMD:C_0603_1608Metric |  |  | 6V3
3 | tak | 6 | C9,C17,C51,C52,C73,C108 | 4u7 | Capacitor_SMD:C_0402_1005Metric |  |  | 6V3
4 | tak | 9 | C12,C13,C35,C70,C76,C87,C109,C110,C119 | 10u | Capacitor_SMD:C_0402_1005Metric |  |  | 6V3
5 | tak | 1 | C20 | 1n | Capacitor_SMD:C_0201_0603Metric |  |  | 6V3
6 | tak | 7 | C21,C36,C41,C42,C55,C84,C85 | 1u | Capacitor_SMD:C_0402_1005Metric |  |  | 6V3
7 | tak | 9 | C22,C24,C46,C49,C50,C57,C112,C120,C121 | 220n | Capacitor_SMD:C_0402_1005Metric |  |  | 6V3
8 | tak | 2 | C23,C60 | 2u2 | Capacitor_SMD:C_0402_1005Metric |  |  | 6V3
9 | tak | 7 | C32,C33,C34,C38,C39,C117,C118 | 1n | Capacitor_SMD:C_0402_1005Metric |  |  | 6V3
10 | tak | 2 | C71,C75 | 100n | Capacitor_SMD:C_0402_1005Metric |  |  | 6V3
11 | tak | 2 | C72,C74 | 2p2 | Capacitor_SMD:C_0201_0603Metric |  |  | 6V3
12 | tak | 2 | C88,C89 | 18p | Capacitor_SMD:C_0402_1005Metric |  |  | 6V3
13 | tak | 2 | C90,C91 | 12p | Capacitor_SMD:C_0402_1005Metric |  |  | 6V3
14 | tak | 3 | D1,D2,D3 | RB521S30T5G | Diode_SMD:D_SOD-523 | RB521S30T5G | Mouser:863-RB521S30T5G
15 | tak | 6 | D6,D7,D8,D9,D10,D13 | RB521S30 | Diode_SMD:D_SOD-523 | RB521S30T5G | Mouser:863-RB521S30T1G
16 | tak | 1 | D11 | Yellow | LED_SMD:LED_0603_1608Metric | 150060YS75000 | Mouser:710-150060YS75000
17 | tak | 1 | D14 | DF2S6.2FS,L3M | Diode_SMD:D_SOD-923 | DF2S6.2FS,L3M | Mouser::757-DF2S62FSL3M
18 | tak | 1 | D15 | Blue | LED_SMD:LED_0603_1608Metric | 150060BS75000 | Mouser:710-150060BS75000
19 | tak | 2 | FB1,FB2 | BBPY00100505121Y00 | Inductor_SMD:L_0402_1005Metric | BBPY00100505121Y00 | Mouser:603-BBPY100505121Y00
20 | tak | 2 | J2,J3 | 10164228-0901A1RLF | PS-Connector_Amphenol:Amphenol_10164228-0901A1RLF_2x45_P0.40mm_Vertical | 10164228-0901A1RLF | Mouser: 649-101642280901RLF
21 | tak | 4 | L1,L2,L3,L4 | 1u | PS-Inductor_SMD:L_Yageo_ADCC00201612 | ADCC002016121R0MC1 | 673-ADCC002016121R0M,673-ADCC002016121R0M
22 | tak | 7 | Q3,Q4,Q5,Q6,Q7,Q10,Q11 | DMG1012T | Package_TO_SOT_SMD:SOT-523 | DMG1012TQ-7 | Mouser:621-DMG1012TQ-7
23 | tak | 2 | R1,R2 | 6k49 | Resistor_SMD:R_0201_0603Metric |  |  |  | 1%
24 | tak | 1 | R3 | 0R | Resistor_SMD:R_0402_1005Metric
25 | tak | 1 | R4 | 150k | Resistor_SMD:R_0402_1005Metric |  |  |  | 1%
26 | tak | 1 | R5 | 33k | Resistor_SMD:R_0402_1005Metric |  |  |  | 1%
27 | tak | 1 | R6 | 121k | Resistor_SMD:R_0402_1005Metric |  |  |  | 1%
28 | tak | 2 | R7,R81 | 91k | Resistor_SMD:R_0402_1005Metric |  |  |  | 1%
29 | tak | 1 | R8 | 113k | Resistor_SMD:R_0402_1005Metric |  |  |  | 1%
30 | tak | 4 | R10,R16,R22,R63 | 0R | Resistor_SMD:R_0603_1608Metric
31 | tak | 3 | R11,R17,R18 | 51R | Resistor_SMD:R_0603_1608Metric
32 | tak | 1 | R12 | 680k | Resistor_SMD:R_0402_1005Metric |  |  |  | 1%
33 | tak | 1 | R13 | 73k2 | Resistor_SMD:R_0402_1005Metric |  |  |  | 1%
34 | tak | 10 | R14,R15,R31,R32,R34,R35,R41,R42,R73,R85 | 100k | Resistor_SMD:R_0402_1005Metric
35 | tak | 1 | R19 | 2M2 | Resistor_SMD:R_0402_1005Metric
36 | tak | 2 | R20,R94 | 4k7 | Resistor_SMD:R_0201_0603Metric
37 | tak | 4 | R21,R27,R28,R29 | 22R | Resistor_SMD:R_0402_1005Metric
38 | tak | 10 | R23,R24,R26,R33,R43,R74,R79,R80,R84,R97 | 10k | Resistor_SMD:R_0402_1005Metric
39 | tak | 4 | R25,R64,R65,R66 | 10k | Resistor_SMD:R_0201_0603Metric
40 | tak | 3 | R30,R39,R75 | 1k | Resistor_SMD:R_0402_1005Metric
41 | tak | 2 | R37,R93 | 1k | Resistor_SMD:R_0201_0603Metric
42 | tak | 2 | R38,R78 | 100R | Resistor_SMD:R_0402_1005Metric
43 | tak | 1 | R40 | 220k | Resistor_SMD:R_0402_1005Metric
44 | tak | 1 | R44 | 1M | Resistor_SMD:R_0402_1005Metric
45 | tak | 18 | R45,R46,R47,R48,R49,R50,R51,R52,R53,R54,R55,R56,R57,R58,R59,R60,R61,R62 | 33R | Resistor_SMD:R_0201_0603Metric
46 | tak | 2 | R67,R68 | 1k5 | Resistor_SMD:R_0402_1005Metric |  |  |  | 1%
47 | tak | 1 | R69 | 470R | Resistor_SMD:R_0201_0603Metric
48 | tak | 3 | R70,R71,R72 | 240R | Resistor_SMD:R_0201_0603Metric |  |  |  | 1%
49 | tak | 2 | R86,R87 | 0R | Resistor_SMD:R_0201_0603Metric
50 | tak | 2 | R89,R90 | 10R | Resistor_SMD:R_0402_1005Metric
51 | tak | 1 | U1 | MCIMX6Y2CVM08AB | Package_BGA:MAPBGA-289_14x14mm_Layout17x17_P0.8mm | MCIMX6Y2CVM08AB | Mpuser:771-MCIMX6Y2CVM08AB
52 | tak | 1 | U3 | APX811-31UG-7 | Package_TO_SOT_SMD:SOT-143 | APX811-31UG-7 | Mouser:621-APX811-31UG-7
53 | tak | 2 | U4,U5 | NCP163AMX330TBG | Package_DFN_QFN:OnSemi_XDFN4-1EP_1.0x1.0mm_EP0.52x0.52mm | NCP163AMX330TBG | Mouser:863-NCP163AMX330TBG
54 | tak | 1 | U6 | TLV803ED29DBZR | Package_TO_SOT_SMD:SOT-23 | TLV803ED29DBZR | Mouser:595-TLV803ED29DBZR
55 | tak | 2 | U7,U28 | PUSB3FR4 | PS-Package_SON:USON-10_2.5x1.1mm_P0.5mm | PUSB3FR4Z | Mouser:771-PUSB3FR4Z
56 | tak | 1 | U9 | MT41K64M16TW-107 AIT:J | Package_BGA:FBGA-96_8x14mm_Layout9x16_P0.8mm | MT41K64M16TW-107 AIT:J | Mouser:340-264443-TRAY
57 | tak | 2 | U10,U29 | KSZ8081RNAIA | Package_DFN_QFN:QFN-24-1EP_4x4mm_P0.5mm_EP2.6x2.6mm | KSZ8081RNAIA-TR | Mouser:998-KSZ8081RNAIATR
58 | tak | 1 | U22 | TPS62A02ADRLR | Package_TO_SOT_SMD:SOT-563 | TPS62A02ADRLR | Mouser:595-TPS62A02ADRLR
59 | tak | 2 | U23,U24 | TPS62A01ADRLR | Package_TO_SOT_SMD:SOT-563 | TPS62A01ADRLR | Mouser:595-TPS62A01ADRLR
60 | tak | 1 | U31 | MT29F8G08ABACAH4-IT | Package_BGA:BGA-63_9x11mm_Layout10x12_P0.8mm | MT29F8G08ABACAH4-ITS:C TR | Mouser:340-197789-REEL
61 | tak | 1 | Y1 | 32.768 kHz | Crystal:Crystal_SMD_MicroCrystal_CC8V-T1A-2Pin_2.0x1.2mm | CM8V-T1A-32.768k-12.5pF-20PPM-TA-QA | Mouser:428-202752-MC01
62 | tak | 1 | Y2 | 24MHz | Crystal:Crystal_SMD_SeikoEpson_FA128-4Pin_2.0x1.6mm | ECS-240-8-37B-CKY-TR | Mouser:520-240-8-37B-CKYT
63 | nie | 3 | C27,C29,C31 | 22u | Capacitor_SMD:C_0603_1608Metric |  |  | 6V3
64 | nie | 1 | C43 | 1n | Capacitor_SMD:C_0402_1005Metric |  |  | 6V3
65 | nie | 2 | C44,C45 | 1u | Capacitor_SMD:C_0402_1005Metric |  |  | 6V3
66 | nie | 1 | C107 | 220n | Capacitor_SMD:C_0402_1005Metric |  |  | 6V3
67 | nie | 1 | J1 | OLED | Connector_PinHeader_2.54mm:PinHeader_1x04_P2.54mm_Vertical
68 | nie | 1 | Q1 | DMP2045U | Package_TO_SOT_SMD:SOT-23 | DMP2045U-7 | Mouser:621-DMP2045U-7
69 | nie | 1 | Q9 | DMG1012T | Package_TO_SOT_SMD:SOT-523 | DMG1012TQ-7 | Mouser:621-DMG1012TQ-7
70 | nie | 4 | R9,R36,R77,R88 | 0R | Resistor_SMD:R_0402_1005Metric
71 | nie | 1 | R76 | 1M | Resistor_SMD:R_0402_1005Metric
72 | nie | 5 | R82,R83,R91,R92,R95 | 1k | Resistor_SMD:R_0402_1005Metric
73 | nie | 1 | U21 | TLV803ED29DBZR | Package_TO_SOT_SMD:SOT-23 | TLV803ED29DBZR | Mouser:595-TLV803ED29DBZR
74 | nie | 1 | U30 | NCP163AMX180TBG | Package_DFN_QFN:OnSemi_XDFN4-1EP_1.0x1.0mm_EP0.52x0.52mm | NCP163AMX180TBG | Mouser:863-NCP163AMX180TBG