## BOM
# | Montowane tak/nie | Qty | Reference | Value | Footprint | MPN | SPN | Voltage | Tolerance
1 | tak | 1 | AE2 | PRO-OB-440 | RF_Antenna:Abracon_PRO-OB-440 | PRO-OB-440 | Mouser:815-PRO-OB-440
2 | tak | 1 | C1 | 5F | PS-Capacitor_THT:CP_Radial_H_L20.0mm_D10.0mm_P26.00mm_Horizontal | ADCR-S03R0SB505MB | Mouser:815-ADCRS03R0SB505MB | 3V
3 | tak | 2 | C2,C3 | 22u | Capacitor_SMD:C_0603_1608Metric |  |  | 6V3
4 | tak | 1 | C6 | 10uF | Capacitor_SMD:C_0603_1608Metric |  |  | 6V3
5 | tak | 3 | C7,C39,C40 | 1u | Capacitor_SMD:C_0402_1005Metric |  |  | 6V3
6 | tak | 1 | C8 | 120u | Capacitor_Tantalum_SMD:CP_EIA-7343-31_Kemet-D | 293D127X96R3D2TE3 | 74-293D127X96R3D2TE3 | 6V3
7 | tak | 4 | C9,C10,C15,C37 | 4u7 | Capacitor_SMD:C_0402_1005Metric |  |  | 6V3
8 | tak | 4 | C16,C38,C45,C46 | 10n | Capacitor_SMD:C_0402_1005Metric |  |  | 6V3
9 | tak | 3 | C17,C20,C23 | 3n3 | Capacitor_SMD:C_0402_1005Metric |  |  | 6V3
10 | tak | 3 | C18,C21,C24 | 10n | Capacitor_SMD:C_0805_2012Metric |  |  | 100V
11 | tak | 3 | C19,C22,C25 | 100p | Capacitor_SMD:C_0402_1005Metric |  |  | 6V3
12 | tak | 3 | C26,C29,C30 | 1n | Capacitor_SMD:C_1206_3216Metric | 1206B102M202CT | Mouser:791-1206B102M202CT | 2kV
13 | tak | 8 | C27,C28,C31,C32,C33,C34,C36,C44 | 100n | Capacitor_SMD:C_0402_1005Metric |  |  | 6V3
14 | tak | 1 | C35 | 1n | Capacitor_SMD:C_0402_1005Metric |  |  | 6V3
15 | tak | 3 | C41,C42,C43 | 10n | Capacitor_SMD:C_1206_3216Metric | 1206B103K631CT | Mouser:791-1206B103K631CT | 630V
16 | tak | 2 | D1,D6 | LED | LED_SMD:LED_0603_1608Metric | LTST-C190GKT | Mouser:859-LTST-C190GKT
17 | tak | 1 | D2 | LED | LED_SMD:LED_0603_1608Metric | LTST-C190YKT | Mouser:859-LTST-C190YKT
18 | tak | 3 | D3,D16,D17 | ESD9X3.3ST5G | Diode_SMD:D_SOD-923 | ESD9X3.3ST5G | Mouser:863-ESD9X3.3ST5G
19 | tak | 1 | D4 | SZESD5Z3.3T1G | Diode_SMD:D_SOD-523 | SZESD5Z3.3T1G | Mouser:863-SZESD5Z3.3T1G
20 | tak | 4 | D5,D12,D13,D15 | LED | PS-LED_SMD:LED_LiteOn_LTST-C195KGJRKT | LTST-C195KGJRKT | Mouser:859-LTST-C195KGJRKT
21 | tak | 3 | D7,D8,D9 | SMAJ33CA | Diode_SMD:D_SMA | SMAJ33CA | Mouser:78-SMAJ33CA
22 | tak | 2 | D10,D11 | Green | PS-LED_SMD:LED_1206_3216Metric_ReverseMount_Hole2.3mm | 156120VS75300 | Mouser:710-156120VS75300
23 | tak | 2 | D14,D18 | DF2S6.2FS,L3M | Diode_SMD:D_SOD-923 | DF2S6.2FS,L3M | Mouser::757-DF2S62FSL3M
24 | tak | 1 | D19 | MSS1P3L | Diode_SMD:D_MicroSMP_AK | MSS1P3L-M3/89A | Mouser:625-MSS1P3L-M3
25 | tak | 1 | J1 | 20021121-00012C4LF | Connector_PinHeader_1.27mm:PinHeader_2x06_P1.27mm_Vertical_SMD | 20021121-00012C4LF | Mouser:649-202112100012C4LF
26 | tak | 1 | J3 | FFC2B35-40-G | PS-Connector_FFC-FPC:GCT_FFC2B35-40-T_1x40-1MP_P0.5mm_Horizontal | FFC2B35-40-G | Mouser:640-FFC2B35-40-G
27 | tak | 2 | J4,J7 | Conn_Coaxial | PS-Connector_Coaxial:SMA_ADAMTECH_RF2-03E-T-00-50-G | RF2-03E-T-00-50-G | TME:RF2-03E-T-00-50-G
28 | tak | 1 | J5 | USB4120-03-C | PS-Connector_USB:USB412003C | USB4120-03-C | Mouser:640-USB4120-03-C
29 | tak | 1 | J6 | USB_A | Connector_USB:USB_A_Molex_105057_Vertical | 105057-0001 | Mouser:538-105057-0001
30 | tak | 1 | J8 | 1935815 | PS-Connector:PhoenixContact_1935815 | 1935815 | Mouser:651-1935815
31 | tak | 1 | J9 | RJ45_CRJ046-3-TH | PS-Connector:CUI_CRJ046-3-TH | CRJ046-3-TH | Mouser:490-CRJ046-3-TH
32 | tak | 2 | J11,J12 | SOM Connector | PS-Module:PS-SoM_Connector_Marker | 10164227-0904A1RLF | 649-101642270904RLF
33 | tak | 1 | L1 | 1u | PS-Inductor_SMD:L_Yageo_ADCC00201612 | ADCC002016121R0MC1 | Mouser: 673-ADCC002016121R0M
34 | tak | 1 | L2 | 2u2 | Inductor_SMD:L_0603_1608Metric | LQM18PN2R2MGHD | Mouser:81-LQM18PN2R2MGHD
35 | tak | 3 | Q1,Q2,Q3 | DMG1012T | Package_TO_SOT_SMD:SOT-523 | DMG1012TQ-7 | Mouser:621-DMG1012TQ-7
36 | tak | 1 | Q4 | BC847B,235 | Package_TO_SOT_SMD:SOT-23 | BC847B,235 | Mouser: 771-BC847B235
37 | tak | 4 | Q5,Q6,Q7,Q8 | SSM6N35AFE | Package_TO_SOT_SMD:SOT-563 | SSM6N35AFE,LF | Mouser:757-SSM6N35AFELF
38 | tak | 1 | R1 | 4k7 | Resistor_SMD:R_0402_1005Metric
39 | tak | 2 | R2,R17 | 2k2 | Resistor_SMD:R_0402_1005Metric
40 | tak | 4 | R3,R58,R63,R68 | 430R | Resistor_SMD:R_0402_1005Metric
41 | tak | 4 | R4,R59,R62,R69 | 180R | Resistor_SMD:R_0402_1005Metric
42 | tak | 9 | R5,R56,R64,R65,R66,R67,R70,R71,R78 | 100k | Resistor_SMD:R_0402_1005Metric
43 | tak | 6 | R8,R19,R21,R25,R30,R35 | 0R | Resistor_SMD:R_0402_1005Metric
44 | tak | 4 | R11,R12,R13,R74 | 22R | Resistor_SMD:R_0402_1005Metric
45 | tak | 12 | R14,R15,R18,R27,R32,R37,R72,R76,R77,R80,R84,R85 | 10k | Resistor_SMD:R_0402_1005Metric
46 | tak | 1 | R16 | 470R | Resistor_SMD:R_0402_1005Metric
47 | tak | 5 | R20,R50,R79,R81,R83 | 3k3 | Resistor_SMD:R_0402_1005Metric
48 | tak | 6 | R24,R29,R34,R57,R73,R75 | 1k | Resistor_SMD:R_0402_1005Metric
49 | tak | 3 | R26,R31,R36 | 620R | Resistor_SMD:R_0402_1005Metric
50 | tak | 3 | R28,R33,R38 | 1M | Resistor_SMD:R_0402_1005Metric
51 | tak | 8 | R39,R40,R42,R43,R44,R45,R47,R48 | 75R | Resistor_SMD:R_0402_1005Metric
52 | tak | 2 | R41,R46 | 220R | Resistor_SMD:R_0402_1005Metric
53 | tak | 1 | R51 | 2M | Resistor_SMD:R_0402_1005Metric |  |  |  | 1%
54 | tak | 1 | R52 | 2M8 | Resistor_SMD:R_0402_1005Metric |  |  |  | 1%
55 | tak | 3 | R53,R54,R55 | 100R | Resistor_SMD:R_0402_1005Metric
56 | tak | 2 | R60,R61 | 5k1 | Resistor_SMD:R_0402_1005Metric
57 | tak | 2 | SW1,SW2 | PTS636SK43SMTR | Button_Switch_SMD:SW_Tactile_SPST_NO_Straight_CK_PTS636Sx25SMTRLFS | PTS636SK43SMTR LFS | Mouser:611-PTS636SK43SMTRLF
58 | tak | 2 | T1,T2 | ALANL100X1-DE12DT | PS-Transformer_SMD:Transformer_Abracon_ALANL100X1_ABR | ALANL100X1-DE12DT | Mouser:815-ALANL100X1DE12DT
59 | tak | 2 | TP40,TP41 | MM8130-2600RB8 | PS-Connector_Coaxial:MM8130-2600RB8 | MM8130-2600RB8 | Mouser:81-MM8130-2600RB8
60 | tak | 1 | U1 | AT21CS11 | Package_TO_SOT_SMD:SOT-23 | AT21CS11-STU10-T | Mouser:579-AT21CS11-STU10-T
61 | tak | 2 | U2,U20 | TPD4E02B04DQA | Package_SON:USON-10_2.5x1.0mm_P0.5mm | TPD4E02B04DQAR | Mouser:595-TPD4E02B04DQAR
62 | tak | 2 | U3,U21 | SN74CBTLV3126 | PS-Package_DFN_QFN:VQFN-14-1EP_3.65x3.65mm_P0.5mm_EP2.05x2.05mm | SN74CBTLV3126RGYR | Mouser:595-SN74CBTLV3126RGY
63 | tak | 1 | U5 | LoRa-E5-HF | PS-RF_Module:LoRa-E5 | 317990687 | Mouser:713-317990687
64 | tak | 1 | U6 | MIC2009A | Package_TO_SOT_SMD:SOT-23-6 | MIC2009A-1YM6-TR | Mouser:998-MIC2009A-1YM6TR
65 | tak | 1 | U7 | LBEE5KL1YN-814 | PS-RF_Module:XCVR_LBEE5KL1YN-814 | LBEE5KL1YN-814 | Mouser:81-LBEE5KL1YN-814
66 | tak | 3 | U8,U11,U14 | 140357145000 | PS-Package_SO:SOP-4_4.4x3.6mm_P2.54mm_OPTO | 140357145000 | Mouser:710-140357145000
67 | tak | 3 | U9,U12,U15 | CLT03-1SC3 | Package_TO_SOT_SMD:SOT-23-8 | CLT03-1SC3 | Mouser:511-CLT03-1SC3
68 | tak | 3 | U10,U13,U16 | ISOM8600DFGR | Package_SO:SO-4_4.4x4.3mm_P2.54mm | ISOM8600DFGR | Mouser:595-ISOM8600DFGR
69 | tak | 1 | U17 | LM321 | Package_TO_SOT_SMD:SOT-23-5 | LM321LVIDBVR | Mouser:595-LM321LVIDBVR
70 | tak | 2 | U18,U19 | TPD2E2U06DRL | Package_TO_SOT_SMD:SOT-553 | TPD2E2U06DRLR | Mouser:595-TPD2E2U06DRLR
71 | tak | 2 | U22,U23 | SKYA21003 | PS-Package_DFN_QFN:QFN-12-1EP_2x2mm_P0.5mm_EP0.76x0.76mm | SKYA21003 | Mouser:873-SKYA21003
72 | tak | 1 | U28 | LM4041CYM3-1.2 | Package_TO_SOT_SMD:SOT-23 | LM4041CYM3-1.2-TR | Mouser:998-LM4041CYM3-1.2TR
73 | tak | 1 | Y1 | 32.768kHz | Crystal:Crystal_SMD_2016-4Pin_2.0x1.6mm | ECS-327MVATX-1-CN-TR | Mouser:520-327MVATX-1-CNT
74 | nie | 6 | C4,C5,C11,C12,C13,C14 | ~ | Resistor_SMD:R_0402_1005Metric
75 | nie | 4 | R6,R7,R22,R23 | 0R | Resistor_SMD:R_0402_1005Metric
76 | nie | 1 | R49 | 10k | Resistor_SMD:R_0402_1005Metric