## SHEET 1
|  |  |  | Scrubber Package Unit |  |  |  | Specification No:
8540-02.02-536
Associated with PFD/P&ID No:
8540-01.06-532
|  |  |  | TECHNICAL SPECIFICATION / DATASHEET |  |  |  | Page: | Pages: | Revision:
[8 empty] | 1 | 5 | C
1
2 | Technical Description
3
4
5
6
7
8
9
10
11
12
13
14
15
16
17
18
19
20
21
22
23
24
25
26
27
28
29
30
31
32
33
34
35
36
37
38
39
40
41
42
43
44
45
46
47
48
49
50
51
52
53
54
55
56
57
58
59
60
61
62
63
64
65
66
67
68
69
70
71
72
73
74
75
76 | Made by: | Date: | Signature: | Revision: | A | B | C
77 | S.Kapłański | 2024-07-22 |  | Date: | 2024-07-22 | 2024-09-25 | 2024-10-09
78 | Checked by: | Date: | Signature: | Signature:
79 | D.Szerstiuk | 2024-07-22 |  | Detailed Project of the Construction of Monochloroacetic Acid Solidification Plant
80 | Approved by: | Date: | Signature: | Release for a tender request
81
| This document is the property of PCC Rokita S.A. in Brzeg Dolny and may not be copied or transferred to third parties without the written consent of the respective authorities of PCC Rokita S.A. | [8 empty] | ME02 1/5
The specification defines technical conditions that have to be fullfilled by the Scrubber Package Unit of the Monochloroacetic acid (later called MCAA), which is planned to be placed at the Instalation of production of MCAA, on the PCC SA Chemical Plant in Brzeg Dolny.
The Scrubber Package Unit will be used to purify the air from solid and gas particles cointaining the MCAA dust.
The Scrubber Package Unit will consist of main elements mentioned below:
- Venturi/Jet Scrubber with a vessel (stage I),
- filled column with a vessel (stage II),
- pumps (for stage I and II, two pieces per stage),
- heat exchangers (for stage I and II) - HOLD - To be confirmed by the supplier,
- necessary automation (gauges, control valves etc.) - devices responsible for controlling parameters with extracted signals to DCS 4-20 mA (HART),
- after the filled column will be placed a blower.
The absorption system must operate on a semi-continuous basis, due to the periodic collection of absorption liquid from the system. The liquid is used to dilute the product - 100% MCAA at the main production plant. This process takes place periodically every ~24h, and is based on the simultaneous transfer of 100% MCAA and the insertion of absorption liquid at a rate of ~3.5m3/h which takes ~3h, resulting in an absorption liquid intake of a sumaric amount of 10.5m3/24h.
Therefore, the absorption system should be designed with sufficient store capacity for the absorption liquid to provide continuous operation of the system to ensure the possibility of continuous dosing of demineralized water. For this purpose, it is assumed that sufficiently large vessels will be built for circulating systems of the I and II absorption stages. It is assumed that the level of liquid in these tanks will vary within certain ranges - rising during periods of absorption operation without absorption liquid withdrawal, with a simultaneous increase in the concentration of MCAA in the absorption liquid, and decreasing during periods of absorption liquid withdrawal - to dilute the product on the main facility. It was assumed that the vessels should operate in the fill range of 15 to 90% % (to be agreed with the supplier) nevertheless the pumping systems should ensure a proper work for the fill range of 10 to 90% (to be agreed with the supplier).
The composition of the stream directed to the absorption, and the overview draft of the unit package are shown below.
The composition of the stream to the absorption:
- 15 kg/h MCAA (solid)
- 15 kg/h MCCA (vapor)
- Total stream flow (air/MCAA): 11600/10000/8200 kg/h (max/nor/min)
- Temp: around 30-35 ̊C
- Pressure: -0,025 - 0,05 barg (To be agreed with the supplier - pressure drop on Scrubber Unit Package).
- Washing liquid - demineralised water (30 ̊C). It is required to withhold the washing liquid for up to 24h (I and II stage).
The delivery includes the following items:
- Venturi/Jet Scrubber with a vessel (stage I),
- filled column with a vessel (stage II),
- Documentation, drawings, manuals, pressure drops for the appliances (see page 2).
The supplier provides guidelines for or confirms:
- The diameter and height of the column filling (stage II) - an example of a column calculation using Raschig Super Rings #0.6 is given on the page 5 (it is possible to use another type of filling, maintaining the specified air purification parameters - 15.75 mg/Nm3 MCAA).
Solids were assumed to be absorbed on the first stage, while off-gases were assumed to be absorbed on the second stage (up to a value of 15.75 mg/Nm3 MCAA). The supplier must determine what amount of degas will be absorbed on the first stage (Jet/Venturi) and whether the column height given in the sample calculation can be optimized (e.g., reduced or confirmed).
- Quantities of circulated washing liquids, especially the maximum concentration of washing liquid in the stage II vessel/minimum fresh water supply.
- the need to install heat exchangers,
- method of regulation, automation/measuring devices,
- vessel of the filled column (placing of the column on the vessel),
- pumps,
- purified air blower,
- foundations/steel structure,
- construction materials,
- pipelines inside the scrubber unit package,
- the possibility of directing the steam stream from the pipelines to the scrubber,
- control of the DCS of the MCAA plant.
- insulation holders

## SHEET 2
|  |  |  | Scrubber Package Unit |  |  |  | Specification No:
8540-02.02-536
Associated with PFD/P&ID No:
8540-01.06-532
|  |  |  | TECHNICAL SPECIFICATION / DATASHEET |  |  |  | Page: | Pages: | Revision:
[8 empty] | 2 | 5 | C
1
2 | Draft
3
4
5
6
7
8
9
10
11
12
13
14
15
16
17
18
19
20
21
22
23
24
25
26
27
28
29
30
31
32
33
34
35
36
37
38
39
40
41
42
43
44
45
46
47
48
49
50
51
52
53
54
55
56
57
58
59
60
61
62
63
64
65
66
67
68
69
70
71
72
73 | Made by: | Date: | Signature: | Revision: | A | B | C
74 | S.Kapłański | 2024-07-22 |  | Date: | 2024-07-22 | 2024-09-25 | 2024-10-09
75 | Checked by: | Date: | Signature: | Signature:
76 | D.Szerstiuk | 2024-07-22 |  | Detailed Project of the Construction of Monochloroacetic Acid Solidification Plant
77 | Approved by: | Date: | Signature: | Release for a tender request
78
| This document is the property of PCC Rokita S.A. in Brzeg Dolny and may not be copied or transferred to third parties without the written consent of the respective authorities of PCC Rokita S.A. | [8 empty] | ME02 2/5
The drawing (page 2) shows a single connection to the vapor column for purification (collector). If possible, more connections are required (separate plugging of the stream from the V-4012 vessel, DN50 - glass lined steel pipeline). To be agreed with the supplier.
The following standards apply (where applicable):
Automation:
- Delivery of the plant equipment in accordance with the SUT-C technical standard, control will be from the DCS.
Electrics:
- Delivery of the plant equipment in accordance with the technical standard SUT-E.
Mechanics:
- Delivery of the plant equipment in accordance with the technical standard SUT-M.
Documentation should be done in accordance with PCC standards: SUT-C, SUT-E, SUT-M, and SDT.
At the end of the project, the subcontractor is required to prepare the As-built Documentation (if applicable).

## SHEET 3
[8 empty] | Scrubber Package Unit | [18 empty] | Specification No:
8540-02.02-536
Associated with PFD/P&ID No:
8540-01.06-532
[8 empty] | TECHNICAL SPECIFICATION / DATASHEET | [18 empty] | Page: |  | Pages: | Revision:
[27 empty] | 3 |  | 5 | C
1 | GENERAL
2 | Process number | [6 empty] | PU-4015
3 | Name | [6 empty] | Scrubber Package Unit of Monochloroacetic Acid
4 | Quantity | [6 empty] | 1
5 | Drawing
6 | OPERATING DATA
7 | [6 empty] | Unit of measurement | Przestrzeń / Komora
8 | [7 empty] | Venturi/Jet 7) | [8 empty] | Kolumna wypełniona
9 | Operating overpressure | [5 empty] | [barg] | -0,025/-0,050 2) | [8 empty] | -0,025/-0,050 2)
10 | Operating temperature | [5 empty] | [°C] | 30 10) | [8 empty] | 30 10)
11 | Volume | [5 empty] | [m3] | ~6 | [8 empty] | ~15,39 3) (+ 24 m3 Vessel)
12 | Content | [6 empty] | Chloroacetic acid solution 10% (Max) 4) | [8 empty] | Chloroacetic acid solution ~2% (Max) 4)
13 | Density | [5 empty] | [kg/m3] | ~1012 | [8 empty] | ~1000
14
15 | PROJECT DATA
16 | Project regulations | [6 empty] | DT-UC-90/WO | [8 empty] | AD-Merkblatter | [9 empty] | EN 13445
17 | Reception | [6 empty] | Buyer and | [18 empty] | Only Buyer
18 | [6 empty] | Unit of measurement | Space / Chamber
19 | [7 empty] | I | [8 empty] | II | [9 empty] | III
20 | Design pressure | [5 empty] | [barg] | -0,2/0,45 | [8 empty] | -0,2/0,45
21 | Design temperature | [5 empty] | [°C] | 60 | [8 empty] | 60
22 | Test pressure | [5 empty] | [barg]
23 | Type of test
24 | Weld quality factor | [5 empty] | [%]
25 | Radiography | [5 empty] | [%]
26 | Corrosion allowance | [5 empty] | [mm]
27
28 | OTHER DATA
29 | Localization | [6 empty] | Inside |  |  |  |  | Outside
30 | Insulation | [6 empty] | Yes 6) |  |  |  |  | No | [9 empty] | Insulation thickness |  |  |  |  | 50 |  |  | [mm]
31 | Weight of an empty column | [6 empty] | [kg] |  |  |  |  | To be determined by the supplier
32 | Emergency mass | [6 empty] | [kg] |  |  |  |  | To be determined by the supplier
33 | External surface protection | [6 empty] | To be determined by the supplier
34
35 | Internal surface protection
36
37 | MATERIALS
38 | [7 empty] | Space / Chamber
39 | [7 empty] | Venturi/Jet | [8 empty] | Filled Column | [9 empty] | n/a
40 | Jacket | [6 empty] | 9) | [8 empty] | 9)
41 | Bottom / Cap | [6 empty] | 9) | [8 empty] | 9)
42 | Body: |  |  |  | flanges
43 |  |  |  |  | seals
44 |  |  |  |  | bolts/nuts
45 | Nozzle: |  |  |  | flanges
46 |  |  |  |  | pipes
47 |  |  |  |  | seals
48 |  |  |  |  | bolts/nuts
49 | Internal components | [6 empty] | 9) | [8 empty] | 9)
50 | External components
51 | Supports
52 | Filling | [6 empty] | 9) | [8 empty] | 9)
53
54
55 | UWAGI | 1) It is allowed to change the units in accordance with Appendix G2 (Technical Documentation Standard for PCC Rokita S.A.).
56 |  | 2) To be agreed with the supplier (pressure drops on the system and the Unit Package).
57 |  | 3) Real total column height to be confirmed by the Package supplier. D=1400 mm, L=10000 mm.
58 |  | 4) System: 1. Venturi - Air + MCAA particles and vapors / Water + MCAA solution. 2. Column - Air + MCAA vapors / Water + MCAA solution.
59 |  | 5) Equip all reserve spigots and inspection manholes with blanking flanges. Secure the others with caps.
60 |  | 6) Equip the column with handles for insulation. Insulation outside the scope of delivery.
61 |  | 7) Venturi scrubber (Nozzle), to be designed by the Unit Package supplier.
62 |  | 8) Column equipped with a demister (if possible within the scope of the filling supplier).
63 |  | 9) Material to be confirmed by supplier (e.g. PP, PE, PVDF, PTFE, PFA).
64 |  | 10) Final circulation temperatures, to be confirmed by the supplier.
65 | Made by: |  |  | Date: |  |  | Signature: | Revision: |  |  | A |  |  | B |  |  |  | C
66 | S.Kapłański |  |  | 2024-07-22 |  |  |  | Date: |  |  | 2024-07-22 |  |  | 2024-09-25 |  |  |  | 2024-10-09
67 | Checked by: |  |  | Date: |  |  | Signature: | Signature:
68 | D.Szerstiuk |  |  | 2024-07-22 |  |  |  | Detailed Project of the Construction of Monochloroacetic Acid Solidification Plant
69 | Approved by: |  |  | Date: |  |  | Signature: | Release for a tender request
70
| This document is the property of PCC Rokita S.A. in Brzeg Dolny and may not be copied or transferred to third parties without the written consent of the respective authorities of PCC Rokita S.A. | [28 empty] | ME02 3/5
[8 empty] | Scrubber Package Unit | [18 empty] | Specification No:
8540-02.02-536
Associated with PFD/P&ID No:
8540-01.06-532
[8 empty] | TECHNICAL SPECIFICATION / DATASHEET | [18 empty] | Page: |  | Pages: | Revision:
[27 empty] | 4 |  | 5 | C
1 | DATA FOR DESIGNED FILLING
2 | OPERATING CONDITIONS
3 | Load | [6 empty] | Constant |  |  |  |  | Periodic | [7 empty] | Scrubber operating in continuous mode, variable vapor load.
4 | Supply | [6 empty] | Liquid |  |  |  |  | Vapor | [7 empty] | Temp. |  |  | 30-35 |  | [°C]
5 | Supply | [6 empty] | norm. | 10000 |  |  | [kg/h] | min. |  | 8200 |  |  |  |  | [kg/h] | max. |  | 11600 |  | [kg/h] |  | See drawing page 2
6 | Composition of the supply stream | [6 empty] | Air/Water vapor + chloroacetic acid vapor + MCAA particles.
7 | Pure air | [6 empty] | 11548 |  |  | [kg/h] |  | Stream of purified air. See drawing page 2.
8 | Composition of the purified air | [6 empty] | 15,75 mg/Nm3 MCAA
9 | Depleted liquid | [6 empty] | 3500-6000 |  |  | [kg/h] |  | Periodic flow. See drawing page 2.
10 | Composition of the depleted liquid | [6 empty] | Chloroacetic acid solution ~10% (I stage) and 2% (II stage)
11 | Washing water | [6 empty] | 20000 |  |  | [kg/h] |  | Min. 0 kg/h. Max. 20000 kg/h. See drawing page 2.
12 | Plate numbering method | [6 empty] | from the top |  |  |  |  | from the bottom
13 | Type of reboiler | [6 empty] | Termosyphon |  |  |  |  | Kettle | [7 empty] | With forced circulation
14 | MECHANICAL DATA
15 | Calculation diameter | [6 empty] | top |  | 1400 | [mm] |  | bottom |  |  | 1400 |  |  | [mm] |  |  | To be confirmed by the supplier.
16 | Design diameter | [6 empty] | top |  |  | [mm] |  | bottom | [5 empty] | [mm]
17 | Quantity of theoretical plates
18 | Quantity real of plates
19 | Plate characteristics
20 | Fill type | [6 empty] | Usypowe (Random Packing, IV generacji): np.: Raschig Super Rings #0,6 lub ekwiwalent (205 m2/m3).
21 | Ring sizes | [6 empty] | 2) |  |  | [mm]
22 | Fill height | [9 empty] | [m]
23 |  |  |  |  | top part |  |  | 3 |  |  | [m] |  | To be confirmed by the supplier.
24 |  |  |  |  | bottom part |  |  | 3 |  |  | [m] |  | To be confirmed by the supplier.
25 | Required liquid distributor | [6 empty] | Yes |  |  |  |  | No
26 | Distributor at the height of filling | [9 empty] | [m]
27 |  |  |  |  | top part |  |  | 3 |  |  | [m] |  | Reflux distributor
28 |  |  |  |  | bottom part |  |  | 3 |  |  | [m] |  | Redistributor
29 | Welding technique
30 | Weld material
31 | Min weld quality factor | [9 empty] | [%]
32 | Min corossion allowance | [9 empty] | [mm]
33 | Design regulations for plates
34 |  |  |  |  | Sign |  |  | Yes |  |  |  |  | No
35 | Reception | [6 empty] | Radiography |  |  |  |  | Magnetic | [7 empty] | Liquid Penetration
36 | Type of support
37 | Drawing number
38 | Heating insert | [6 empty] | Yes |  |  |  |  | No
39 | [5 empty] | Type |  | Tube bundle |  |  |  |  | Coil
40 | Surface | [9 empty] | [m2]
41 | Specification number
42 | Empty column mass | [9 empty] | [kg] |  | To be determined by the supplier
43 | Mass of the water filled column | [9 empty] | [kg] |  | To be determined by the supplier
44 | Insulation thickness | [6 empty] | 50 |  |  | [mm]
45 | LIST OF NOZZLES
46 | Symbol |  | Purpose |  |  |  |  | Diamater DN [mm] |  |  |  |  | Nominal pressure PN [bar] | [7 empty] | Flange norm | [5 empty] | X [mm] |  | Y [mm] | Notes
47 | X1 |  | MCAA vapor inlet I |  |  |  |  | 3)
48 | X2 |  | Washing liquid inlet I |  |  |  |  | 2)
49 | X3 |  | MCAA vapor outlet I |  |  |  |  | 2)
50 | X4 |  | Circulation of washing liquid I |  |  |  |  | 2)
51 | X5 |  | Pure air outlet |  |  |  |  | 2)
52 | X6 |  | Washing liquid inlet II |  |  |  |  | 2)
53 | X7 |  | MCAA vapor inlet II |  |  |  |  | 2)
54 | X8 |  | Connection to the vessel II |  |  |  |  | 2)
55 | X9 |  | Washing liquid inlet II |  |  |  |  | 2)
56
57
58 | NOTES | 1) To be determined by the supplier. Example column calculation using Raschig Super Rings #0.6.
59 |  | 2) To be determined by the supplier.
60 |  | 3) PE 100 (SDR 11) pipeline with an external diameter of 500 mm (internal 409.2 mm).
61
62
63 |  | X - Distance (height) from the base
64 |  | Y - Distance (length) from the major axis
65 | Made by: |  |  | Date: |  |  | Signature: | Revision: |  |  | A |  |  | B |  |  |  | C
66 | S.Kapłański |  |  | 2024-07-22 |  |  |  | Date: |  |  | 2024-07-22 |  |  | 2024-09-25 |  |  |  | 2024-10-09
67 | Checked by: |  |  | Date: |  |  | Signature: | Signature:
68 | D.Szerstiuk |  |  | 2024-07-22 |  |  |  | Detailed Project of the Construction of Monochloroacetic Acid Solidification Plant
69 | Approved by: |  |  | Date: |  |  | Signature: | Release for a tender request
70
| This document is the property of PCC Rokita S.A. in Brzeg Dolny and may not be copied or transferred to third parties without the written consent of the respective authorities of PCC Rokita S.A. | [28 empty] | ME02 4/5
[8 empty] | Scrubber Package Unit | [18 empty] | Specification No:
8540-02.02-536
Associated with PFD/P&ID No:
8540-01.06-532
[8 empty] | TECHNICAL SPECIFICATION / DATASHEET | [18 empty] | Page: |  | Pages: | Revision:
[27 empty] | 5 |  | 5 | C
1
2
3 | [10 empty] | Data for filling hydraulics (Stage II)
4 | [8 empty] | Example column calculation using Raschig Super Rings #0.6.
5
6
7
8
9
10
11
12
13
14
15
16
17
18
19
20
21
22
23
24
25
26
27
28
29
30
31
32
33
34
35
36
37
38
39
40
41
42
43
44
45
46
47
48
49
50
51
52
53
54
55
56
57
58 |  | Notes: 1. Optimally, the Venturi/Jet should remove essentially all of the solid contaminants (before the stream is delivered to the filled column).
59 |  | 2. The supplier will guarantee the given limit of MCAA in the purified air (15.75 mg/Nm3), as well as the defined flow rate (11.6 t/h).
60 |  | 3.The circulation of the washing liquid of the I and II stage shall be equipped with a mass flow meter with accurate measurement of density.
61 |  | 4 The supplier of the selected fill should verify the specified diameter of the filled column (stage II).
62 |  | 5. In the above calculations, pressure units are in bar(a).
63
64
65 | Made by: |  |  | Date: |  |  | Signature: | Revision: |  |  | A |  |  | B |  |  |  | C
66 | S.Kapłański |  |  | 2024-07-22 |  |  |  | Date: |  |  | 2024-07-22 |  |  | 2024-09-25 |  |  |  | 2024-10-09
67 | Checked by: |  |  | Date: |  |  | Signature: | Signature:
68 | D.Szerstiuk |  |  | 2024-07-22 |  |  |  | Detailed Project of the Construction of Monochloroacetic Acid Solidification Plant
69 | Approved by: |  |  | Date: |  |  | Signature: | Release for a tender request
70
| This document is the property of PCC Rokita S.A. in Brzeg Dolny and may not be copied or transferred to third parties without the written consent of the respective authorities of PCC Rokita S.A. | [28 empty] | ME02 5/5